## Structure
N° | Reference | Description | Quantity | Website, provider
1 | Creality ender 3 | open source Creality ender 3 3D printer | 1 | https://www.creality.com/fr/products/ender-3-3d-printer
2 | IR heating System |  | 1
2.1 | IR lamp 120 x 120 mm | IR lamp for BGA rework station - 600W 110V/220v | 1
2.2 | MH1210A 12V | Temperature regulator - 12V | 1
2.3 | support_plaqueIR_v3 | 70 mm x 30 mm fixation | 1 | custom - machined - Aluminium
2.4 | entretoise_m3_20 | entretoise M3 x 20 | 4 | https://fr.rs-online.com/web/p/entretoises-filetees/0221162?gb=s
2.5 | plaquette_substitution_4t | IR lampp fixation part 1 | 1 | custom - machined - Aluminium
2.6 | plaquette_dent_de_scie | IR lamp fixation part 2 | 1 | Delivered with IR Lamp
2.7 | ecrou_m3 | ecrou M3 | 4 | https://fr.rs-online.com/web/p/ecrous-hexagonaux/1224400?gb=s
3 | Hot air soldering system |  | 1
3.1 | HAKKO FR-811 | Hot air soldering station | 1 | https://www.hakko.com/english/products/hakko_fr811.html
3.2 | Arduino MEGA 256 | Arduino MEGA 256 | 1
3.3 | SCHRACK RTS3L005 | Relay | 1
3.4 | plaque_fixation_support | Fixation of the head printer | 1 | already on the 3D printer
3.5 | support_rail | fixaton of the rail | 1 | custom - 3D printed
3.6 | rail | prysmatic rail | 1
3.7 | patin | prysmatic rail Shoe | 1
3.8 | support_2parties_partFixed_v2 | Custom fixation for the hot air gun | 1 | custom - 3D printed
3.9 | support_2parties_partAdd_v2 | Custom fixation for the hot air gun | 1 | custom - 3D printed
3.10 | vis_6pans_m3_12 | M3_12 screw | 10
3.11 | vis_m3_fraise_10 | M3_10 screw | 2
3.12 | ecrou_m3 | M3 nut | 6
3.13 | piece_fin_course | fixation of the limit switch | 1 | custom - 3D printed
3.14 | capteur_fin_course | limit switch | 1
3.15 | ecrou_2-5 | M2 Nut | 4
3.16 | CSPPN-ST-M2_5 | M2_5 screw | 6
3.17 | bague_thermocouple | custom fixation for the thermocouple | 1 | custom - machined - Aluminium
3 | PCB holder |  | 1
3.1 | profile_20_20 | 20 x 20 Aluminium profile | 4 | https://fr.rs-online.com/web/p/tubes-et-profiles-de-structures/2647854
3.2 | equerre_profile | 20 mm T-slot bracket | 4
3.3 | plaque_depose_ec | support for recovered Ecs on the side of the PCB holder | 2 | custom - machined - Aluminium
3.4 | Ecrou à rainure en T - 1809108 | nut for T-slot bracket , profile20 mm, L. 12mm, M4 | 8 | https://fr.rs-online.com/web/p/raccords-pour-elements-de-structure/1809103?gb=s
3.5 | rail_mobile_dessous_P | custom part for PCB Holder 1 | 2 | custom - machined - Aluminium
3.6 | rail_mobile_dessus_P | custom part for PCB Holder 2 | 2 | custom - machined - Aluminium
3.7 | piece_up_serrage_rails_mobiles | custom part for PCB Holder 3 | 2 | custom - machined - Aluminium
3.8 | piece_serrage_rails_mobiles | custom part for PCB Holder 4 | 2 | custom - machined - Aluminium
3.9 | pattes_mobiles_bottom_rail_6 | custom part for PCB Holder 5 | 2 | custom - machined - Aluminium
3.10 | piece_up_serrage_patte_rail_mobile | custom part for PCB Holder 6 | 2 | custom - machined - Aluminium
3.11 | piece_serrage_patte_rail_mobile | custom part for PCB Holder 7 | 2 | custom - machined - Aluminium
3.12 | pattes_mobiles_rail | custom part for PCB Holder 8 | 2 | custom - machined - Aluminium
3.13 | vis_moletee | Thumb screws DIN 653-M3-16 | 6
3.14 | vis_moletee_m4 | Thumb screws M4 | 8
3.16 | entretoise | Entretoise 8 mm x 40 mm | 4